## Menu
What You Want To Do?
All Calculations are based on BS 3505 Standard for uPVC Pressure Pipes.
For any other standard, please contact us.
Developed By
Engr Muhammad Nasir Jamal (Gold medalist)
Sr. Manager Technical and Sales
Email: mnj@emecop.com
www.facebook.com/emecop
Web: www.emecop.com
Calculate Flow
Calculate Velocity
Calculate Head Losses
Calculate Pump

## Calculate Flow
Determination of Water Flow Rate in Pipe
|  |  | Diameter Nominal, DN (Inches) | 3 |  |  |  | All Calculations are based on BS 3505 Standard for uPVC Pressure Pipes.
|  |  | Pressure Class of uPVC Pipe | B |  |  |  | For any other standard, please contact us.
|  |  | Required Velocity in Pipe (m/sec) | 2
Please give input in Yellow Colored Cells only
Diameter | Class | DN of Pipe | Pipe Thickness of Given Pressure Class | OD | ID | Velocity | Flow
DN |  | Inch | mm | mm | mm | m/s | LPH | LPS | GPM, US | m3/h
3 | B | 3 | 3.4 | 88.7 | 81.9 | 2 | 37878.8127 | 10.5219 | 167.0142 | 37.8788
Developed By
Engr Muhammad Nasir Jamal (Gold medalist)
Sr. Manager Technical and Sales
Email: mnj@emecop.com
www.facebook.com/emecop
Web: www.emecop.com
Menu
Calculate Flow
Calculate Velocity
Calculate Pump
Calculate Head Loss

## Calculate Velocity
Determination of Water Velocity in Pipe
Diameter Nominal, DN (Inches) | 3 |  | All Calculations are based on BS 3505 Standard for uPVC Pressure Pipes.
Pressure Class of uPVC Pipe | B |  | For any other standard, please contact us.
Required Flow Rate in Pipe (LPH) | 19000
Please give input in Yellow Colored Cells only
Diameter of Pipe, DN | Pipe Thickness of Given Pressure Class | OD | ID | Velocity
Inch | mm | mm | mm | m/s | ft/s
3 | 3.4 | 88.7 | 81.9 | 1.0032 | 3.2905
Developed By
Engr Muhammad Nasir Jamal (Gold medalist)
Sr. Manager Technical and Sales
Email: mnj@emecop.com
www.facebook.com/emecop
Web: www.emecop.com
Menu
Calculate Flow
Calculate Velocity
Calculate Pump
Calculate Head Loss

## Calculate Head Losses
Determination of Head Losses in Pipe, Water as a Fluid
Diameter Nominal, DN (Inches) | 3 |  | Pipe Factor | 140
Pressure Class of uPVC Pipe | B
Required Flow Rate in Pipe (LPH) | 19400
Length of Pipe Reach (mtrs) | 100 |  | Please give input in Yellow Colored Cells only
Diameter of Pipe, DN | Pipe Thickness of Given Pressure Class | OD | ID | Head Losses
Inch | mm | mm | mm | mtrs | ft
3 | 3.4 | 88.7 | 81.9 | 1.4061 | 4.6136
Developed By
Engr Muhammad Nasir Jamal (Gold medalist)
Sr. Manager Technical and Sales
Email: mnj@emecop.com
www.facebook.com/emecop
Web: www.emecop.com | All Calculations are based on BS 3505 Standard for uPVC Pressure Pipes.
For any other standard, please contact us.
Menu
Calculate Flow
Calculate Velocity
Calculate Pump
Calculate Head Loss

## Calculate Pump
Calculating Pump and Prime Mover Size for Pumping Water
Head Losses in Main (mtr) | 4 | Head Losses in Suction Line (mtr) | 3 | Pump Efficiency (%) | 60%
Head Losses in Sub Main (mtr) | 3 | Depth of Dynamic Water Table from/above Pump (mtr) | -4 | Prime Mover Efficiency (%) | 75%
Head Losses in Laterals (mtr) | 2 | Head Losses in Filters (mtr) | 17 | Combine Efficiency of Pump Unit (%) | 45%
Static Water Head on Delivery Side (mtr) | 6 | Misc Head Losses (mtr) | 3
Head Required at Nozzle (mtr) | 4 | Head Losses in Suction Fittings (mtr) | 1.6 | Please consult pump characteristics curve also before finalizing.
Head Losses in Delivery Fittings (mtr) | 1.8
|  | Total Head (mtr) | 49.4 | Please See the comments in cells.
|  | Total Flow Rate (LPH) | 28500
| Pump HP | Prime Mover HP |  | Please give input in Yellow Colored Cells only
| 8.6907 | 11.5877
Developed By
Engr Muhammad Nasir Jamal (Gold medalist)
Sr. Manager Technical and Sales
Email: mnj@emecop.com
www.facebook.com/emecop
Web: www.emecop.com
Note on G4: In case of surface pumps, this value is the head losses in suction line from foot valve to pump impeller. For Submersible pump this value is very minimum, assume 2mtrs.
Note on G5: In case water level is above the pump, use +ve value. In case water level is below pump level, use -ve value. In case of submersible pump, assume this value equal to Zero.
Note on J6: Combine Efficiency of pumping unit may be up to 20% for diesel engine and up to 45% for Surface centrifugal pump and up to 65% for sumbersible centrifugal pumps.
Note on C7: It is elevation difference between pump and point of discharge. If point of discharge is above pump, this value will be +ve. If point of discharge is below pump level, this value will be-ve.
Menu
Calculate Flow
Calculate Velocity
Calculate Pump
Calculate Head Loss

## Pipe (hidden)
uPVC Pressurized Pipes Specifications As Per BS 3505 | [14 empty] | uPVC Pressurized Pipes Specifications As Per BS 3505
DN | Mean Outside Diameter |  | Class B Wall Thickness |  |  | Class C Wall Thickness |  |  | Class D Wall Thickness |  |  | Class E Wall Thickness |  |  |  | Mean Outside Diameter |  | Class B Wall Thickness |  |  | Class C Wall Thickness |  |  | Class D Wall Thickness |  |  | Class E Wall Thickness |  |  | DN
Inch | Min (mm) | Max (mm) | Ave. Max (mm) | Individual Value |  | Ave. Max (mm) | Individual Value |  | Ave. Max (mm) | Individual Value |  | Ave. Max (mm) | Individual Value |  |  | Min (mm) | Max (mm) | Ave. Max (mm) | Individual Value |  | Ave. Max (mm) | Individual Value |  | Ave. Max (mm) | Individual Value |  | Ave. Max (mm) | Individual Value |  | Inch
|  |  |  | Min (mm) | Max (mm) |  | Min (mm) | Max (mm) |  | Min (mm) | Max (mm) |  | Min (mm) | Max (mm) |  |  |  |  | Min (mm) | Max (mm) |  | Min (mm) | Max (mm) |  | Min (mm) | Max (mm) |  | Min (mm) | Max (mm)
0.375 | 17 | 17.3 | This Class Didn’t Exist for Selected Pipe Diameter | This Class Didn’t Exist for Selected Pipe Diameter | This Class Didn’t Exist for Selected Pipe Diameter | This Class Didn’t Exist for Selected Pipe Diameter | This Class Didn’t Exist for Selected Pipe Diameter | This Class Didn’t Exist for Selected Pipe Diameter | This Class Didn’t Exist for Selected Pipe Diameter | This Class Didn’t Exist for Selected Pipe Diameter | This Class Didn’t Exist for Selected Pipe Diameter | 1.9 | 1.5 | 1.9 |  | 17 | 17.3 | N/A | N/A | N/A | N/A | N/A | N/A | N/A | N/A | N/A | 1.9 | 1.5 | 1.9 | 0.375
0.5 | 21.2 | 21.3 | This Class Didn’t Exist for Selected Pipe Diameter | This Class Didn’t Exist for Selected Pipe Diameter | This Class Didn’t Exist for Selected Pipe Diameter | This Class Didn’t Exist for Selected Pipe Diameter | This Class Didn’t Exist for Selected Pipe Diameter | This Class Didn’t Exist for Selected Pipe Diameter | This Class Didn’t Exist for Selected Pipe Diameter | This Class Didn’t Exist for Selected Pipe Diameter | This Class Didn’t Exist for Selected Pipe Diameter | 2.1 | 1.7 | 2.1 |  | 21.2 | 21.3 | N/A | N/A | N/A | N/A | N/A | N/A | N/A | N/A | N/A | 2.1 | 1.7 | 2.1 | 0.5
0.75 | 26.6 | 26.9 | This Class Didn’t Exist for Selected Pipe Diameter | This Class Didn’t Exist for Selected Pipe Diameter | This Class Didn’t Exist for Selected Pipe Diameter | This Class Didn’t Exist for Selected Pipe Diameter | This Class Didn’t Exist for Selected Pipe Diameter | This Class Didn’t Exist for Selected Pipe Diameter | This Class Didn’t Exist for Selected Pipe Diameter | This Class Didn’t Exist for Selected Pipe Diameter | This Class Didn’t Exist for Selected Pipe Diameter | 2.5 | 1.9 | 2.5 |  | 26.6 | 26.9 | N/A | N/A | N/A | N/A | N/A | N/A | N/A | N/A | N/A | 2.5 | 1.9 | 2.5 | 0.75
1 | 33.4 | 33.7 | This Class Didn’t Exist for Selected Pipe Diameter | This Class Didn’t Exist for Selected Pipe Diameter | This Class Didn’t Exist for Selected Pipe Diameter | This Class Didn’t Exist for Selected Pipe Diameter | This Class Didn’t Exist for Selected Pipe Diameter | This Class Didn’t Exist for Selected Pipe Diameter | This Class Didn’t Exist for Selected Pipe Diameter | This Class Didn’t Exist for Selected Pipe Diameter | This Class Didn’t Exist for Selected Pipe Diameter | 2.7 | 2.2 | 2.7 |  | 33.4 | 33.7 | N/A | N/A | N/A | N/A | N/A | N/A | N/A | N/A | N/A | 2.7 | 2.2 | 2.7 | 1
1.25 | 42.1 | 42.4 | This Class Didn’t Exist for Selected Pipe Diameter | This Class Didn’t Exist for Selected Pipe Diameter | This Class Didn’t Exist for Selected Pipe Diameter | This Class Didn’t Exist for Selected Pipe Diameter | This Class Didn’t Exist for Selected Pipe Diameter | This Class Didn’t Exist for Selected Pipe Diameter | 2.7 | 2.2 | 2.7 | 3.2 | 2.7 | 3.2 |  | 42.1 | 42.4 | N/A | N/A | N/A | N/A | N/A | N/A | 2.7 | 2.2 | 2.7 | 3.2 | 2.7 | 3.2 | 1.25
1.5 | 48.1 | 48.4 | This Class Didn’t Exist for Selected Pipe Diameter | This Class Didn’t Exist for Selected Pipe Diameter | This Class Didn’t Exist for Selected Pipe Diameter | This Class Didn’t Exist for Selected Pipe Diameter | This Class Didn’t Exist for Selected Pipe Diameter | This Class Didn’t Exist for Selected Pipe Diameter | 3 | 2.5 | 3 | 3.7 | 3.1 | 3.7 |  | 48.1 | 48.4 | N/A | N/A | N/A | N/A | N/A | N/A | 3 | 2.5 | 3 | 3.7 | 3.1 | 3.7 | 1.5
2 | 60.2 | 60.5 | This Class Didn’t Exist for Selected Pipe Diameter | This Class Didn’t Exist for Selected Pipe Diameter | This Class Didn’t Exist for Selected Pipe Diameter | 3 | 2.5 | 3 | 3.7 | 3.1 | 3.7 | 4.5 | 3.9 | 4.5 |  | 60.2 | 60.5 | N/A | N/A | N/A | 3 | 2.5 | 3 | 3.7 | 3.1 | 3.7 | 4.5 | 3.9 | 4.5 | 2
2.5 | 75 | 75.3 | This Class Didn’t Exist for Selected Pipe Diameter | This Class Didn’t Exist for Selected Pipe Diameter | This Class Didn’t Exist for Selected Pipe Diameter | 3.5 | 3 | 3.5 | 4.5 | 3.9 | 4.5 | 5.5 | 4.8 | 5.5 |  | 75 | 75.3 | N/A | N/A | N/A | 3.5 | 3 | 3.5 | 4.5 | 3.9 | 4.5 | 5.5 | 4.8 | 5.5 | 2.5
3 | 88.7 | 89.1 | 3.4 | 2.9 | 3.4 | 4.1 | 3.5 | 4.1 | 5.3 | 4.6 | 5.3 | 6.5 | 5.7 | 6.6 |  | 88.7 | 89.1 | 3.4 | 2.9 | 3.4 | 4.1 | 3.5 | 4.1 | 5.3 | 4.6 | 5.3 | 6.5 | 5.7 | 6.6 | 3
4 | 114.1 | 114.5 | 4 | 3.4 | 4 | 5.2 | 4.5 | 5.2 | 6.8 | 6 | 6.9 | 8.3 | 7.3 | 8.4 |  | 114.1 | 114.5 | 4 | 3.4 | 4 | 5.2 | 4.5 | 5.2 | 6.8 | 6 | 6.9 | 8.3 | 7.3 | 8.4 | 4
5 | 140 | 140.4 | 4.4 | 3.8 | 4.4 | 6.3 | 5.5 | 6.4 | 8.3 | 7.3 | 8.4 | 10.1 | 9 | 10.4 |  | 140 | 140.4 | 4.4 | 3.8 | 4.4 | 6.3 | 5.5 | 6.4 | 8.3 | 7.3 | 8.4 | 10.1 | 9 | 10.4 | 5
6 | 168 | 168.5 | 5.2 | 4.5 | 5.2 | 7.5 | 6.6 | 7.6 | 9.9 | 8.8 | 10.2 | 12.1 | 10.8 | 12.5 |  | 168 | 168.5 | 5.2 | 4.5 | 5.2 | 7.5 | 6.6 | 7.6 | 9.9 | 8.8 | 10.2 | 12.1 | 10.8 | 12.5 | 6
7 | 193.5 | 194 | 6 | 5.2 | 6 | 8.7 | 7.7 | 8.9 | 11.4 | 10.1 | 11.7 | 13.9 | 12.4 | 14.3 |  | 193.5 | 194 | 6 | 5.2 | 6 | 8.7 | 7.7 | 8.9 | 11.4 | 10.1 | 11.7 | 13.9 | 12.4 | 14.3 | 7
8 | 218.8 | 219 | 6.1 | 5.3 | 6.1 | 8.8 | 7.8 | 9 | 11.6 | 10.3 | 11.9 | 14.1 | 12.6 | 14.5 |  | 218.8 | 219 | 6.1 | 5.3 | 6.1 | 8.8 | 7.8 | 9 | 11.6 | 10.3 | 11.9 | 14.1 | 12.6 | 14.5 | 8
9 | 244.1 | 244.8 | 6.7 | 5.9 | 6.8 | 9.8 | 8.7 | 10 | 12.9 | 11.5 | 13.3 | 15.8 | 14.1 | 16.3 |  | 244.1 | 244.8 | 6.7 | 5.9 | 6.8 | 9.8 | 8.7 | 10 | 12.9 | 11.5 | 13.3 | 15.8 | 14.1 | 16.3 | 9
10 | 272.6 | 273.4 | 7.5 | 6.6 | 7.6 | 10.9 | 9.7 | 11.2 | 14.3 | 12.8 | 14.8 | 17.5 | 15.7 | 18.1 |  | 272.6 | 273.4 | 7.5 | 6.6 | 7.6 | 10.9 | 9.7 | 11.2 | 14.3 | 12.8 | 14.8 | 17.5 | 15.7 | 18.1 | 10
12 | 323.4 | 324.3 | 8.8 | 7.8 | 9 | 12.9 | 11.5 | 13.3 | 17 | 15.2 | 17.5 | 20.8 | 18.7 | 21.6 |  | 323.4 | 324.3 | 8.8 | 7.8 | 9 | 12.9 | 11.5 | 13.3 | 17 | 15.2 | 17.5 | 20.8 | 18.7 | 21.6 | 12
14 | 355 | 356 | 9.6 | 8.5 | 9.8 | 14.1 | 12.6 | 14.5 | 18.6 | 16.7 | 19.2 | 22.8 | 20.5 | 23.6 |  | 355 | 356 | 9.6 | 8.5 | 9.8 | 14.1 | 12.6 | 14.5 | 18.6 | 16.7 | 19.2 | 22.8 | 20.5 | 23.6 | 14
1 | 2 | 3 | 4 | 5 | 6 | 7 | 8 | 9 | 10 | 11 | 12 | 13 | 14 | 15 |  | 2 | 3 | 4 | 5 | 6 | 7 | 8 | 9 | 10 | 11 | 12 | 13 | 14 | 15 | 1

## Calculate Diameter (hidden)
Determination of uPVC Pipe Diameter against Given Flow and Velocity. (Pipe Standard BS3505/PS3051)
|  |  |  | DN | Mean Outside Diameter |  | Class B Wall Thickness |  |  | Class C Wall Thickness |  |  | Class D Wall Thickness |  |  | Class E Wall Thickness
Flow in uPVC, LPH | 28500
Pressure Class of uPVC Pipe | B |  |  | Inch | Min (mm) | Max (mm) | Ave. Max (mm) | Individual Value |  | Ave. Max (mm) | Individual Value |  | Ave. Max (mm) | Individual Value |  | Ave. Max (mm) | Individual Value
Maximum Required Velocity, m/sec | 1.5 | [6 empty] | Min (mm) | Max (mm) |  | Min (mm) | Max (mm) |  | Min (mm) | Max (mm) |  | Min (mm) | Max (mm)
|  | 355 |  | 0.375 | 17 | 17.3 | Please Select Proper Class | Please Select Proper Class | Please Select Proper Class | Please Select Proper Class | Please Select Proper Class | Please Select Proper Class | Please Select Proper Class | Please Select Proper Class | Please Select Proper Class | 1.9 | 1.5 | 1.9
|  |  |  | 0.5 | 21.2 | 21.3 | Please Select Proper Class | Please Select Proper Class | Please Select Proper Class | Please Select Proper Class | Please Select Proper Class | Please Select Proper Class | Please Select Proper Class | Please Select Proper Class | Please Select Proper Class | 2.1 | 1.7 | 2.1
|  |  |  | 0.75 | 26.6 | 26.9 | Please Select Proper Class | Please Select Proper Class | Please Select Proper Class | Please Select Proper Class | Please Select Proper Class | Please Select Proper Class | Please Select Proper Class | Please Select Proper Class | Please Select Proper Class | 2.5 | 1.9 | 2.5
|  |  |  | 1 | 33.4 | 33.7 | Please Select Proper Class | Please Select Proper Class | Please Select Proper Class | Please Select Proper Class | Please Select Proper Class | Please Select Proper Class | Please Select Proper Class | Please Select Proper Class | Please Select Proper Class | 2.7 | 2.2 | 2.7
Inner Dia | Pipe Thickness for Given Class |  |  | 1.25 | 42.1 | 42.4 | Please Select Proper Class | Please Select Proper Class | Please Select Proper Class | Please Select Proper Class | Please Select Proper Class | Please Select Proper Class | 2.7 | 2.2 | 2.7 | 3.2 | 2.7 | 3.2
mm | mm |  |  | 1.5 | 48.1 | 48.4 | Please Select Proper Class | Please Select Proper Class | Please Select Proper Class | Please Select Proper Class | Please Select Proper Class | Please Select Proper Class | 3 | 2.5 | 3 | 3.7 | 3.1 | 3.7
82.0309 | = |  |  | 2 | 60.2 | 60.5 | Please Select Proper Class | Please Select Proper Class | Please Select Proper Class | 3 | 2.5 | 3 | 3.7 | 3.1 | 3.7 | 4.5 | 3.9 | 4.5
|  |  |  | 2.5 | 75 | 75.3 | Please Select Proper Class | Please Select Proper Class | Please Select Proper Class | 3.5 | 3 | 3.5 | 4.5 | 3.9 | 4.5 | 5.5 | 4.8 | 5.5
Developed By |  |  |  | 3 | 88.7 | 89.1 | 3.4 | 2.9 | 3.4 | 4.1 | 3.5 | 4.1 | 5.3 | 4.6 | 5.3 | 6.5 | 5.7 | 6.6
|  |  |  | 4 | 114.1 | 114.5 | 4 | 3.4 | 4 | 5.2 | 4.5 | 5.2 | 6.8 | 6 | 6.9 | 8.3 | 7.3 | 8.4
Engr Muhammad Nasir Jamal (Gold medalist) |  |  | 88.8309 | 5 | 140 | 140.4 | 4.4 | 3.8 | 4.4 | 6.3 | 5.5 | 6.4 | 8.3 | 7.3 | 8.4 | 10.1 | 9 | 10.4
Sr. Manager Technical and Sales |  |  | 90.0309 | 6 | 168 | 168.5 | 5.2 | 4.5 | 5.2 | 7.5 | 6.6 | 7.6 | 9.9 | 8.8 | 10.2 | 12.1 | 10.8 | 12.5
|  |  | 90.8309 | 7 | 193.5 | 194 | 6 | 5.2 | 6 | 8.7 | 7.7 | 8.9 | 11.4 | 10.1 | 11.7 | 13.9 | 12.4 | 14.3
|  |  | 92.4309 | 8 | 218.8 | 219 | 6.1 | 5.3 | 6.1 | 8.8 | 7.8 | 9 | 11.6 | 10.3 | 11.9 | 14.1 | 12.6 | 14.5
|  |  | 94.0309 | 9 | 244.1 | 244.8 | 6.7 | 5.9 | 6.8 | 9.8 | 8.7 | 10 | 12.9 | 11.5 | 13.3 | 15.8 | 14.1 | 16.3
|  |  | 94.2309 | 10 | 272.6 | 273.4 | 7.5 | 6.6 | 7.6 | 10.9 | 9.7 | 11.2 | 14.3 | 12.8 | 14.8 | 17.5 | 15.7 | 18.1
Email: mnj@emecop.com |  |  | 95.4309 | 12 | 323.4 | 324.3 | 8.8 | 7.8 | 9 | 12.9 | 11.5 | 13.3 | 17 | 15.2 | 17.5 | 20.8 | 18.7 | 21.6
www.facebook.com/emecop |  |  | 97.0309 | 14 | 355 | 356 | 9.6 | 8.5 | 9.8 | 14.1 | 12.6 | 14.5 | 18.6 | 16.7 | 19.2 | 22.8 | 20.5 | 23.6
Web: www.emecop.com |  |  | 99.6309 | 1 | 2 | 3 | 4 | 5 | 6 | 7 | 8 | 9 | 10 | 11 | 12 | 13 | 14 | 15
101.2309
Menu
Calculate Flow
Calculate Velocity
Calculate Dia of Pipe
Calculate Head Loss